## Varandah shade part
BOQ of Aluminium Partition in a circular mosque room.
Item | Description of work items | Unit | Qty | Unit Price($) | Total/Costs USD
A) Alluminium partition Wall
1 | Supply and Fix Aluminium Partitioning (aluminium cladding) in walls with a dimensions of circular floor plan of a circumference of 20 meters and a height of 3m, supported with metal posts of 4 inches, by fixing the alluminium sheets with all the necessary accessories.Ensure to fill up all the necessary gaps at junctions and dash fasteners during installation work | M2 | 60
2 | Installation of 4" GI posts with height 3.2m. The price should including excavation of 0.4m x 0.4m x 0.4m footing and casting of mass con rete | No | 12
3 | Supply and fix pre-paintedcorregated iron sheet of 28 guage with roof truss completed with nails, purlins, rafters and all necessary materials for the completed roof fixing | M2 | 36.3706
4 | supply and fix 4mm plywood ceiling board with joints,wooden frames and nailing properly, | M2 | 34.1946
5 | Apply two coats of white-washing and two coats white paint on ceiling surface area, | M2 | 34.1946
6 | Apply two caots of black paint scuding around the Mansonary foundation wall surfaces | M2 | 7.6
7 | fix floor tiles of 30cm by 30cm, its available in wv warehouse. The qouted price should include the cost of transporation ,construction material and labour | M2 | 34.1946
B) Doors & Windows
1 | Supply and install Aluminium Doors Completed with Locks, Hings and All Necessary Accessories. The Dimenstion of Doors is 1.2m Wide and 2.20m Height With Two Leafs. | No | 1
2 | Supply and Install Aluminium Windows Completed with Locks, Hings and All Necessary Accessories. The Dimenstion of Doors is 1.0m Wide and 1.2m Height With Two Sashes. | No | 2
C) Electricity
1 | Supply abd fix Electrical wiring with Lumps, Sockest, Switches and all the necessary accessories required b | Ls | 1
Grand Total | Total Cost |  |  |  | 0