## BOQ Version
Name of the institution: |  | Request for quotation by sealed envelope
phone number :
Email: |  | Rehabilitation of Community Wells (5 Wells per District) REF №; TENDER NOTICE REF: Somalia/MOG/00090/2025
The address :
Please submit a quote for the materials mentioned in the table and according to the conditions stated below:
Qatar Red Crescent Office in Somalia
A | Rehabiltation of a shallow wells with Hand pump Afridev
1 | General works | QTY | UNIT | RATE (USD) | AMOUNT (USD)
EXCAVATION AND SITE CLEARANCE
1.1 | Provide labour and desilit well to increase depth by 2m. Rate to include for dewatering pump use for 48hours | Casuals* Manhours | 48 |  | 0
1.2 | Excavate for sanitary seal and apron around the well 1000mm deep and dispose off excavated material n.e 100m | CM | 21.2 |  | 0
1.4 | Excavate for soak pit 1500m diax2500mm deep | CM | 5.5 |  | 0
PAGE TOTAL CARRIED TO BILL COLLECTION SHEET C/F1 |  |  |  |  | 0
A | Construction of well Apron, trough and soak pit
1 | Element 1: Masonry and sanitary seal works
1.1 | 300mm thick approved hard-core, well compacted in layers not exceeding 150mm and blinded using 50mm murrum/quarry dust to foundation | SM | 10.5 |  | 0
1.2 | 150 x225X 450mm natural stone to apron and trough walling in 1:3 sand/cement mortar finished with steel finished on one side. Rate to included mild all reinforcement at every alternate course | SM | 29 |  | 0
| Carried to Collection |  |  |  | 0
2 | Element No.2: Concrete Work
2.1 | Vibrated concrete ration 1:2:3 around well 300mm girth to depth n.e 1000mm from surface as concrete seal. Provide for water proof ratio 1:1 | CM | 1.8 |  | 0
2.2 | Reinforced concrete grade 25/20 - 100mm thick floor slab to both apron and trough | CM | 2.5 |  | 0
2.3 | Reinforced concrete grade 25/20 - 450 X 100mm footing for masonry wall | CM | 2.4 |  | 0
2.4 | Fabricate for soak away pit and well access manhole covers 1000mmx1000mm. Use R8 rebars for reignforcement and provide for handles | No | 2.5 |  | 0
| Carried to Collection |  |  |  | 0
3 | Element No. 3: Concrete Ancillaries
3.1 | Formwork
Provide cut and fix in position sawn timber formwork or equivalent.
3.1.1 | b) edges around slab 125mm wide | M | 26 |  | 0
3.2 | Reinforcement
Steel reinforcement cut, bend & placed in position, unit price to include cutting, bending & placing in position with binding wire and concrete seats
3.2.1 | a) Mesh 142 mild steel reinforcement mesh (0.40kg/m2) on slab around apron and trough | SM | 15.9 |  | 0
| Carried to Collection |  |  |  | 0
4 | Element No.5: Pipes and Fittings
4.1 | Fabricated 2" dia GI "B" drainage pipe to animal trough length 600mm threaded both ends | Pcs | 1 |  | 0
4.2 | 2" dia end cap to drainage pipe | Pcs | 1 |  | 0
| Carried to Collection |  |  |  | 0
5 | Element No.6: Finishes
5.1 | Supply materials and provide for smooth trowel finish screed ratio 1:3 to wall surfaces for apron, trough and soakaway pit manhole and also Screed to apron and trough slab surfaces.. Rate to include for water proof to animal trough mix | SM | 12 |  | 0
| Carried to Collection |  |  |  | 0
6 | Supply materials hardcore pack and construct soak away pit for drainage from animal trough
6.1 | Hardcore parking to pit | CM | 1.8 |  | 0
Carried to Collection
SUMMARY
1 | Element 1: Masonry and sanitary seal works |  |  |  | 0
2 | Element No.2: Concrete Work |  |  |  | 0
3 | Element No. 3: Concrete Ancillaries |  |  |  | 0
4 | Element No.5: Pipes and Fittings |  |  |  | 0
5 | Element No.6: Finishes |  |  |  | 0
6 | Soak pit hardcore packing |  |  |  | 0
PAGE TOTAL CARRIED TO BILL COLLECTION SHEET C/F2 |  |  |  |  | 0
C | Installation of Afridev hand pump
| Supply and install Afridev Hand pump complete with pedestal, head assembly, pump cylinder, 12mm connecting rods, with PVC pipes class D. Well depth is 25 m deep. | Ls | 1 |  | 0
| Provide 67% chlorine powder and disinfect well as per guideline provided by engineer | Ls | 1 |  | 0
| PAGE TOTAL CARRIED TO BILL COLLECTION SHEET C/F4 |  |  |  | 0
COLLECTION SUMMARY
| TOTAL COLLECTION F1 |  |  |  | 0
| TOTAL COLLECTION F2 |  |  |  | 0
| TOTAL COLLECTION F3 |  |  |  | 0
| Total for one shallow well rehabilitation |  |  |  | 0
Terms:
Institutional seal
1 | Commitment to fill in the above fields
2 | Sign and stamp any deletion or change.
3 | Offer validity: until / /2025
4 | Full compliance with all information contained in your quote
5 | Commitment to closing the price field in numbers and letters
6 | Offers are accepted until | 0/0/2025
I pledge and commit to all the terms of the public and private tender and the terms and specifications above.
Name of the employee authorized to sign:
| The signature : |  |  | Page 001