## BoQ for Water Tank and Pipeline
BOQs for Construction of Proposed 25 cum Elevated Water tank and 510m pipeline
No | Description | Unit | Quantity | Price in USD | Amount
I | Construction Of 25 Cum Elevated Water Tank
A | SITE CLEARANCE
1 | Site Clearance
1.1 | Clear site of works of grass,shrubs,bush and small trees, grub up roots, fill with selected soil and burn debris | M² | 12 |  | 0
B | EXCAVATION AND EARTHWORKS
2 | Earth work
2.1 | Soft formation:Excavate pit for column footings, 4square corner footing with 1.7m width and 1.7m length to a depth of 1.2meter | M3 | 13.872 |  | 0
2.2 | Hard foundation: Excavation of foundation trenches not exceeding 0.5 meter in soft formation | M3 | 5.78 |  | 0
2.3 | Return fill in and ram excavated material around foundations as directed by Engineer on site | M3 | 0.9552 |  | 0
2.4 | Cart-away surplus excavated materials to where directed by Engineer | M3 | 18.72 |  | 0
2.5 | Supply all materials and cast 50mm concrete for blinding concrete ratio 1:4:8 | M3 | 0.578 |  | 0
| Sub Total |  |  |  | 0
C | SUBSTRUCTURE WORKS
Concrete works
Vibrated reinforced concrete 1:1:2 to:-
3 | Concrete works
3.1 | Construct concrete footings size of (1.7mx1.7mx0.05m) no.s 4 including formwork, with mix 1:2:4 ratio, use Y14mm steel double mesh 15cm c/c both ways | M3 | 0.578 |  | 0
3.3 | Construction of 4 RCC columns of 0.3x0.3m thick and 1.2m high, Each column with 8 D-16 re-bars and D8 links @200mm c/c including formwork, use 12mm thick plywood as a formwork, with mix 1:2:3 ratio, | M3 | 0.432 |  | 0
| Sub Total |  |  |  | 0
D | SUPERSTRUCTURE WORKS
4 | Vibrated reinforced concrete 1:1:2 (C25) in:-
4.1 | Bracing Beams RCC 0.2 x 0.4m x 4.4m with 6 No. D16 bars secured with D8 @ 150mm c/c including formwork, use 12mm thick plywood as a formwork, with, 1:2:4 mix ratio Crasher stones (1-3" maximum aggregate size). Concrete mix should be thoroughly vibrated to remove any air spaces. Curing 4 days minimum. Twice a day morning and evening. Note : Montain collected aggregates is ban and prohobit during casting RCC activities. | M3 | 4.928 |  | 0
4.2 | Construction of 4 RCC columns of 0.3x0.3m thick and 8.75m high each column with 8 D-16 re-bars and D8 links @200mm c/c, including formwork, use 12mm thick plywood as a formwork, with, 1:2:4 mix ratio Crasher stones (1-3" maximum aggregate size). Concrete mix should be thoroughly vibrated to remove any air spaces. Curing 4 days minimum. Twice a day morning and evening. Note : Montain collected aggregates is ban and prohobit during casting RCC activities. | M3 | 3.15 |  | 0
4.3 | Top beam (0.6m x0.30m ) composite with the tank floor, with 6N0. D-16 re-bars & D-8 links @ 200 mm c/c. including formwork, use 12mm thick plywood as a formwork, with, 1:2:4 mix ratio Crasher stones (1-3" maximum aggregate size). Concrete mix should be thoroughly vibrated to remove any air spaces. Curing 4 days minimum. Twice a day morning and evening. Note: Montain collected aggregates is ban and prohobit during casting RCC activities. | M3 | 7.956 |  | 0
4.3 | Tank wall with double mesh D-12 Construct Reinforced concrete Tank walls 20cm thick including formwork, use 12mm thick plywood as a formwork, with mix 1:2:3 ratio, use Y12mm steel @150mmc/c both horizontal and vertical, provide double mesh, (provide vertical conor bars 12Y 14mm with Y8mm @ 20cm c/c tie at all four conors) as shown in reinforcement schedule | M3 | 5.6 |  | 0
4.4 | Roof tank with mesh D-12 -Construct concrete Tank top slab 15cm thick including formwork, use 12mm thick plywood as a formwork, with mix 1:2:3 ratio, use Y10mm steel @200mmc/c, provide double mesh. The top slab should slope towards edges to provide drinage for water as shown in the deisgn and reinforcement schedule | M3 | 3.3135 |  | 0
| Sub Total |  |  |  | 0
E | WATER PROOFING, PAINTING AND DECORATIONS
5.1 | Prepare and apply three coats exterior long lasting water proofing or any other equal and approved paint to Rendered surfaces | M2 | 84 |  | 0
5.2 | Prepare and apply three coats exterior long lasting first grade plastic emulsion paint as"crown" or any other equal and approved paint to Rendered surfaces | M² | 84 |  | 0
| Subtotal |  |  |  | 0
F | Plumbing installations
| Excavation work for the pipeline 700mm deep, 400mm wide and 510m long | M3 | 142.8 |  | 0
5.4 | Supply & Install 2 inch UPVC Pipe High pressure including the fittings and accesseries | LM | 510 |  | 0
5.5 | Bottom outlet & Over Flow Pipes: Supply and install 3 inch stainless steel sockect , elbows ,butterfly valve, 2'' stainless steel pipe and fittings and everything necessary to extend the pipe out of the chamber until idoneous outlet. Total minimum lengths of pipes: 12m | L.S.M | 1 |  | 0
5.6 | Supply removable external steel ladder( 8.75m long and 0.4m wide), The steps should be at 0.4m interval | No | 1 |  | 0
| Subtotal |  |  |  | 0
G | Finishes
6.1 | 25mm thick lime plaster (1:2) as described to: Interior surfaces of tank walls | M² | 28 |  | 0
6.2 | 15mm thick lime plaster (1:2) as described to: Exterior surfaces of tank walls | M² | 28 |  | 0
| Subtotal |  |  |  | 0
H | Inspection chamber
6.3 | Blinding concrete 1:3:6 for the base 1.4m x 1.4m with a thickness of 50mm | M3 | 0.6 |  | 0
6.4 | Mass concrete 1:2:4 on for the base 1.4m x 1.4m with a thickness of 200mm | M3 | 2.4 |  | 0
6.5 | Natural solid blocks into mortar 1:4 | M² | 5.6 |  | 0
6.6 | Reinforce concrete 1:1.5:3 on top of the natural wall stones 100mm thick | M3 | 0.1 |  | 0
| Sub total |  |  |  | 0
I | Project Visibility
6.7 | Visibility Metal bill board (3m height, 1.2m by 1.5m) with concrete footings. | Ls | 1 |  | 0
| Total for construction of 25 cum Elevated Water Tank |  |  |  | 0

## BoQ for Shallow well and Solar
BOQ for construction of a Borehole with Solar system
No | Description | Unit | Quantity | Price in USD | Amount
1 | Mobilization
1.1 | Mobilization to site | SM | 4 |  | 0
| Sub Total 1 |  |  |  | 0
2 | Excavation , well head, apron and well cover
2.1 | Excavation of well to water depth and levelling of soil, provisional depth | M | 20 |  | 0
2.2 | Pour siliciaous gravel rocks at the bottom of the well for filtration and protection sedimentation | CM | 4 |  | 0
2.3 | Construct head of the well , 1 meter above the ground in concrete mix (1:2:4) | CM | 5 |  | 0
2.4 | Construct the apron of the well with stone masonry . Min radius 1.5m | CM | 2 |  | 0
2.5 | Construct the well cover and capping | SM | 3 |  | 0
2.6 | Conduct pump testing and provide results to Engineer | Item | 1 |  | 0
| Sub Total 2 |  |  |  | 0
3 | Well Lining
3.1 | Provisional sum for construction and installation of well lining in reinforced concrete culverts. @ culvert is 100mm thick, 600mm depth, 1 meter diameter | Cu M | 10
Sub Total 3
| Grand Total for Construction of a Shallow |  |  |  | 0
II | BoQ of Solar System
1 | Solar System (Submersible pump System including Controller with Data Module, motor and pump end. Specifications and arrangement attached)
1.1 | Include a provisional sum for transport, duty, beneficiary training on management and maintenance | Prov | 1 |  | 0
1.2 | Solar Panels 270W Polycrystalline | Pcs | 8 |  | 0
1.3 | Lorentz PU-150 CSJ5-8 pump c/w moto | set | 1 |  | 0
1.4 | Lorentz PS2-150 controller-0.3 KVA | Pc | 1 |  | 0
1.5 | Lorentz PV Disconnect 440-40-1 | Pc | 1 |  | 0
1.6 | Well probe sensor for dry run protection | set | 1 |  | 0
1.7 | Surge protector | Pc | 1 |  | 0
1.8 | Cable splice kit 6-10sqmm | set | 1 |  | 0
1.9 | 16mm2 submersible drop cable | m | 10 |  | 0
1.9 | 2.5mm2 2-core Armoured cable (Level sensor) | m | 10 |  | 0
1.1 | 6mm2 DC Auto(PV) cable | m | 5 |  | 0
1.11 | 6mm2 Earth Cable | m | 10 |  | 0
1.12 | PV Mounting Structure 3.5m High | LS | 1 |  | 0
1.14 | Earth rod and clamp | set | 1 |  | 0
1.15 | 4 mm2 4-core armored underground cable | m | 10 |  | 0
1.16 | 50mm uPVC pipe Class C | m | 30 |  | 0
1.17 | Installation charges and sundries | LS | 1 |  | 0
| Total of Solar System |  |  |  | 0
II | BOQ for Fencing
1 | Mobilization
1.1 | Site clearance | SM | 60 |  | 0
| Sub-total 1 |  |  |  | 0
2 | Fencing Structure
| Supply and install 2" steel pipes (spaced 2m apart) and 2.5m height | M | 75 |  | 0
| Supply and install steel netting (2.5m height) | SM | 60 |  | 0
| Concrete footing for steel pipes (0.5m deep, 0.3m wide) | SM | 1.35 |  | 0
| Sub-total 2 |  |  |  | 0
3 | Finishing
| Apply protective coating on steel pipes | LS | 1 |  | 0
| Sub-total 3 |  |  |  | 0
| Total for Fencing |  |  |  | 0
| Grand total for the constrution of the Borehole, the Solar system & Fencing |  |  |  | 0

## BoQ for 1 Water Point
Construction of Water Points at Yoontooy
No | Description | Unit | Quantity | Price | Amount
A. | Mobilization
1 | Site clearance | Sqm | 4 |  | 0
B. | Sub-structure
1 | Excavation of the foundation base with dimensions of 2m length, 2m width and 0.3m deep | Cu.m | 1.2 |  | 0
2 | Construction of foundation using natural stone 0.5m height from under the ground | Cu.m | 2 |  | 0
3 | Construction of sub-base on the foundation for using to put the chericans on it with the dimensions of 2m length, 1m width and 0.3m height using well constructed natural stones. | Cu.m | 0.6 |  | 0
C. | Super structucture
1 | Construction of Reinforced concrete standing wall for the water taps with dimensions of 2m length, 0.2 width and 1m height using dia 10 main bars and dia 6 strip bars | Cu.m | 0.4 |  | 0
D. | Connecting of the Pipping system
1 | Connection of the pipping system including fittings and taps | Lum | 1 |  | 0
E. | Finishing
1 | Plastering and applying all above the ground ceramic tiles | Sqm | 13 |  | 0
| Grand Total for Construction of one Water point |  |  |  | 0

## Main summary
Main Summary
No. | Description | Amount
1 | BOQs for Construction of Proposed 25 cum Elevated Water tank
2 | BOQ for construction of a Borehole with Solar system & Fencing | 0
3 | Construction of Two Water Points | 0
| Grand Total | 0