## Borehole BoQ
Tender for Rehabilitation of borehole and related civil works in Bonkay - Southwest State of Somalia
I/N | Description of activity | Unit | QTY | Rate in USD | Amount in USD
A. | BONKAY BH WATER SUPPLY REHABILITATION PROJECT
1 | Mobilization for Bonkay Borehole Water Supply System
1.1 | Mobilization of plant and Equipment to the project site(s). Rate shall be inclusive of demobilization after completion of the works. | Item | 1 |  | 0
2 | Rehabilitation of Borehole
2.1 | Replace and istall rising mains GI pipe 2” with all necessary fittings and required materials | Pcs | 25 |  | 0
2.2 | Provide and install water resistant cables with required fittings such as insolation type etc. | M | 150 |  | 0
2.3 | Construct mass concrete of 1:2:4 mixing ratio for the head of wall 1 m above the ground and cover the hole | M3 | 1 |  | 0
2.4 | Disinfection and chlorination of the borehole | Unit | 1 |  | 0
2.5 | Visibility details for Donar and ADRAsom details as to be provided ADRA team & approved by Engineer. | LS | 1 |  | 0
| Total for rehabilitation of borehole and related civil works. |  |  |  | 0
I/N | Description of activity | Unit | QTY | Rate in USD | Amount in USD
B. | REHABILITATION OF RC ELEVATED STRUCTURE & SUPPLY 5,000 LTR PVC TANKS
1 | Substructure works for R.C.Elevated Tank
1.1 | General cleaning for all broken stones, trees, sharps and other material which are occupying the area where is going to be rehab the elevated water tank . | m² | 60 |  | 0
1.2 | Supply and install PVC water tank for potable water, of 5000 liters capacity, including the electrical floating, valves, pressure reducer valves, and all related work accessories and fittings according to the specifications, and Engineer instructions. | No | 2 |  | 0
1.3 | Construct 200x200x60cm reinforced concrete of 1:2:4 mixing ratio with # BRC mesh for concrete foundation wall under pvc water tank (built near school location will decided on site) according to technical specification and instruction of Engineer. | m³ | 2.5 |  | 0
1.4 | Provide and fix all required plumbing material such as height pressure PVC of diameter Ø 1½" feeder pipes from elevated tank (PVC tank) to kiosks, animal trough and water storage tank to school, with all required fittings (Elbows, T-joints, regulator valves. The price should include excavation of trench and fixing. | Item | 1 |  | 0
1.5 | Procure and supply Ø 2" HDPE PN10 Class B 250m long distribution Network pipeline inclusive with necessary fittings; from elevated tank to kiosk and pvc storage tank to school. | LM | 250 |  | 0
1.6 | Excavate trench line for installation of Ø 2" HDPE PN10 Class B pipeline at the mean depth of 60cm; 30cmx250m. | m³ | 45 |  | 0
1.7 | Install Ø 2" HDPE PN10 Class B transmission pipeline and fix and protect the pipe with a bed and cover layer of silt sand compacted at 85 Proctor complete. | LM | 250 |  | 0
1.8 | Construction of chamber control Box (50x50x50cm) | LS | 1 |  | 0
1.9 | Steel ladder fixed from the ground to the tank top slab and painted to a clean finish. | ls | 1 |  | 0
2 | Apply minimum 2 coats of high quality colored emulsion paint (of approved product) on the elevated water tank. The price includes removal of the old paint, surface preparations; all according to specifications and the Engineer's instructions. | Lum | 1 |  | 0
| Total for Rehabilitation of RC elevated water structure with 5,000 ltr pvc tank |  |  |  | 0
I/N | Description of activity | Unit | QTY | Rate in USD | Amount in USD
C. | INSTALLATION OF SOLAR SYSTEM
1 | Installation of the Solar System
1. | Mobilization of staff, equipment and materials to site for solar installation. | Item | 1 |  | 0
Main equipment (Supply and install)
2. | Procure and install Grundfos SP9-52 _ 11kW Submersible pump with 200m head with water sensor position to fix the pump at 120m/130m from the top | Unit | 1 |  | 0
3. | (Mono 450W Solar Panel) 16 pcs per string, total 3 strings, Power: 450W, Voltage: 49V, Weight:25Kg: Size:2265*1260*35mm, Application Class: A; Warranty: 5 years | No | 36 |  | 0
3. | INVT On Grid Inverter (BG22KTR) EU Standard, Output Power: 18.5kw, Output Voltage: 380V AC, Warranty: 1 years | Unit | 1 |  | 0
4. | Solar panels support structure to safely carry all the solar panels strategic to the solar rays.made 2''x4''steel boxes with 30cmx30cmx40cm concrete foundation. | LS | 1 |  | 0
Accessories (supply and install)
5. | DC Combiner Box, 6 Input 1 Output; Warranty: 1 years, | Unit | 1 |  | 0
6. | PV Cable, PV 4 mm2 | m | 30 |  | 0
7. | Accessories, Mc4, Cable tie, Autoswitch and etc | LS | 1 |  | 0
8 | 4mm2 x 1 Core Earth Cable | m | 15 |  | 0
9 | Earth Rod c/w Clamp | No | 1 |  | 0
10 | B Meters DN40 water meter | No | 1 |  | 0
11 | Adaptor metal box | No | 1 |  | 0
12 | Installation charges. | LS | 1 |  | 0
| Total for Installation of Solar System |  |  |  | 0
I/N | Description of activity | Unit | QTY | Rate in USD | Amount in USD
D. | CONSTRUCTION AND REHAB OF WATER COLLECTION KIOSKS
1 | Sub structure works
1.1 | General cleaning for all broken stones, trees, sharps and other material which are occupying the area where to be build the water kiosk. | sum | 1 |  | 0
1.2 | Excavation of foundation bed of the kiosk slab 4.8m legth,3.3m width and 0.2m depth | m³ | 3.168 |  | 0
1.3 | Excavation of 10 holes (4 at front, 4 at the back and 2 in the middle) for the poles of 0.3mx0.3m and 0.5m depth N.B. The total depth to be excavated is 30cm, because 20cm is the height of the foundation bed which is already excavated | m³ | 0.27 |  | 0
1.4 | Provide and compact hardcore layer of 20cm thick | m³ | 3.17 |  | 0
1.5 | Construction of 10cm thick plain cement concrete of 1:3:6 Mixing ratio over the hardcore layer | m³ | 1.58 |  | 0
1.6 | Construction of 10cm thick concrete of 1:2:4 Mixing ration walk path of water collection kiosk | m³ | 1.584 |  | 0
1.7 | Provide and weld with anchor to protect movement 10 pieces GI pipes of diameter Ø 3" and 3m height (0.5m under ground and 2.5 over ground) | Item | 10 |  | 0
1.8 | Fixing of provided GI poles with plain cement concrete of 1:3:6 mixing ratio | m³ | 0.27 |  | 0
| Sub total - 1 |  |  |  | 0
2 | Superstructure works including platform slab
2.1 | Masonry cement blocks of basement walling, 0.5m height and 20cm thickness bedded and jointed with cement sand mortar 1:4 proportion ratio. Face wall should be plumb. Corner cement block should be good dressed and jointed to correct angles. All gaps in between cement blocks should be filled with cement sand mortar well mixed also wall should be kept moist for a period at least 10 days minimum, and be protected from sun. | m² | 3.7 |  | 0
2.2 | Provide and compact hardcore layer of 2.4m length, 0.9m width and 0.50m thick | m³ | 1.08 |  | 0
2.3 | Concrete slab of 2.8m length, 1.3m width and 0.1m thick over the constructed masonry hardcore layer. The concrete mortar should be 1:2:4 mixing ratio. | m³ | 0.36 |  | 0
2.4 | Masonry cement blocks walling to hold the kiosk taps, 0.9m height, 1.80 length bedded and jointed with cement sand mortar 1:4 proportion ratio. Face wall should be plumb. Corner cement block should be good dressed and jointed to correct angles. All gaps in between cement blocks should be filled with well mixed mortar, also the wall should be cured for a period at least 10 days minimum, and be protected from sun. | m² | 1.62 |  | 0
| Sub total - 2 |  |  |  | 0
3 | Plastering and other finishing
3.1 | External plastering, 25mm thick, for all constructed wall surfaces by cement / sand mix 1:5, with wood float finish. | m² | 6.54 |  | 0
3.2 | Apply two coats whitewashing paint to external wall surfaces of the water collection kiosk. | m² | 6.54 |  | 0
| Sub total - 3 |  |  |  | 0
4 | Roofing
4.1 | Construction of hipped end roof with GI (3mx1m) sheets over with wooden with one single beam trusses of cross section 100mmx50mm distanced between two trusses at least 1.0m each to other and timber battens 50mmx25mm | m² | 15.84 |  | 0
4.2 | 4 mm thick laminated ceiling boards framed by timber of cross section 2"x2" distanced 600mmx600mm both sides. Include also all 50cm under external roof of the building. Apply three coats of distemper paint | m² | 15.84 |  | 0
4.3 | Repair all taps for existing water kiosks and make it GI 2'' pipe water collection point for water trucking as per intruction of Engineer | Lum | 1 |  | 0
| Sub total - 4 |  |  |  | 0
| Total for construction of One Kiosk and rehab of One exisiting Kiosk |  |  |  | 0
I/N | Description of activity | Unit | QTY | Rate in USD | Amount in USD
E. | CONSTRUCTION OF CHAIN LINK
1 | Sub structure works
1.1 | Allow for the cost of transporting all equipment, and personnel to site and demobilization at completion of contract. | lum | 1 |  | 0
a | The contractor will provide all material and construct a steel gate measuring approximately 4500x2100mm.
1.2 | Excavate for column pads, depth not exceeding 1m and of 0.5 x 0.5 mm width commencing at the original, ground level, and cart away to spoil as directed | m³ | 0.5 |  | 0
1.3 | Vibrated reinforced concrete (class 25) column base, 350mm deep | m³ | 0.045 |  | 0
1.5 | Assorted high tensile twisted steel reinforcement bars to B.S 4446. | kg | 20 |  | 0
1.6 | Sawn formwork to vertical sides of the columns | m² | 0.45 |  | 0
1.7 | G.I CHS Columns | No | 2 |  | 0
GATE
1.8 | Supply and fix single leaf steel gate size 3000 x 2100mm high CHS poles and heavy duty wire mesh fixed onto the concrete columns, using heavy duty steel pin hinges; with all fastening accessories including, all cutting welding, grinding and priming with one coat of grey oxide before, fixing. The gate should also have peep holes of not more than 25mm dia with a sliding door. It should also have 2 locking mechanisms, top and bottom. | No | 2 |  | 0
| Sub total - 1 |  |  |  | 0
2 | Fence
| The contractor is reminded to include in his pricing, the cost of supply, cutting, waste and erection and all other necessary fittings including welding lugs or fishtailing on to the 50x50x6mm angle bars. Angle bars and the necessary fixing and anchorage to be treated as described in the specifications. |  |  |  | 0
2.1 | Clear the perimeter of the fencing area of all bushes scrubs and obstructions | m² | 48 |  | 0
2.2 | Excavate 300x300x500 deep holes to receive mass concrete (1:3:6) bases as shown in the drawings. | m³ | 1.215 |  | 0
2.2 | Supply 50x5mm CHS welded posts with ends closed as shown in the drawings, bottom end fixed with 100x100mmx3mm plate and bedded in mass concrete. The post to be 2100mm high from ground level to the top. Allow for drilling 7No holes as shown. | No | 28 |  | 0
2.4 | Extra Over 50x5mm posts for bracing on either side every fourth intermediate post and all corner posts. | No | 7 |  | 0
| Sub total - 2 |  |  |  | 0
3 | Mass Concrete Mix 1:3:6/20mm using 3/4 Local Ballast in:
3.2 | Supply all materials and cast 0.3m diameter x 0.6m depth mass concrete class Q (1:3:6) to concrete the 50mm dia. CHS poles while ensuring they remain plumb 600mm deep below the ground level and 3000mm (3.0m) above ground level. | m³ | 1.215 |  | 0
3.2 | Supply and weld a 12mm high tensile steel rod along the bases of the posts for anchoring the chain-link to the ground along the whole length of the fence, Allow for excavating 200mm deep along the fence to fix the rod. | LM | 80 |  | 0
3.2 | Allow for curing of all concrete works | Item | 1 |  | 0
3.2 | Supply and fix 3No strands of 12G barbed wire bound on to either side of the Y post using 3mm galvanized wire as shown in the drawings. | LM | 482 |  | 0
3.2 | Ditto for posts | LM | 560 |  | 0
| Sub total - 3 |  |  |  | 0
4 | Heavy Gauge Chain-link
4.1 | Supply and fix 2500mm high HEAVY GUAGE chain-link to posts using 3mm galvanized wire. Allow for securing the chain-link to a 12mm reinforcement bar welded at the base between the posts. | LM | 80 |  | 0
4.2 | Supply and fix razer wire secured on the chain-link, barbed wire and Y posts by binding wire and rolled approximately 600mm dia. | LM | 80 |  | 0
4.2 | Prepare and apply one under coat of epoxy-based primer and two finishing epoxy based paints to metal surfaces n.e 250mm in alternate bands of 300mm | No | 35 |  | 0
| Sub total - 4 |  |  |  | 0
| Total for construction of chain link fence wall. |  |  |  | 0
SUMMARY PAGE - REHABILITATION OF BONKAY WATER SUPPLY SYSTEM (XXX - Southwest State of Somalia) |  |  | QTY | SUM | TOTAL SUM
A | BONKAY BH WATER SUPPLY REHABILITATION PROJECT |  | 1 | 1 | 0
B | REHABILITATION OF RC ELEVATED STRUCTURE & SUPPLY 5,000 LTR PVC TANKS |  | 2 | 1 | 0
C | INSTALLATION OF SOLAR SYSTEM |  | 1 | 1 | 0
D | CONSTRUCTION AND REHAB OF WATER COLLECTION KIOSKS |  | 1 | 1 | 0
E | CONSTRUCTION OF CHAIN LINK |  | 1 | 1 | 0
| GRAND TOTAL FOR BONKAY WSS REHAB |  |  |  | 0
(CONTRACTOR) …………………………………………………………………………………
Signature: …………………………………………………………………………………….............
Address: …………………………………………………………………………………….............
Tel No: ………………………………………………………………………………………….........
Date: ……………………………………………………………………………………………………
Stamp: