## BOQ- BoQ
WORLD VISION SOMALILAND
Bill of Quantities for Poultry Housing at Celginised, Gabiley district.
All Unit rates should be included a 3% Sales tax for each line item.
Item NO | Description | Unit | Qty | Unit Cost | Total Amount
A | Construction of Poultry Housing Parts.
1 | Clear site of all shrubs, debris, unnecessary materails and cart away from site area of (12mx4m). | m2 | 48 |  | 0
2 | Excavate foundation trench of a poultry house (36m long x 0.2m width x 0.3m depth). | m3 | 2.16 |  | 0
3 | Prepare and pour plain concrete in a 1:2:4 mix ratio for the foundation wall around the poultry house, encasing the poultry wall made of 28 pre-painted CGI steel sheets. The steel sheet wall should be embedded 30 cm into the ground. | m3 | 2.16 |  | 0
4 | Prepare and cast plain concrete of 10cm thick in a 1:2:4 mix ratio for floor, this includes 10cm offset from edges. | m3 | 5.124 |  | 0
5 | Construct a poultry wall made of 28 Pre-painted CGI steel sheet with a 34m long, 2.1m above the Ground level, 30cm below G.l. Use 50x50mm hardwood spaced at @ 1.1m both vertically and horizontally. | m2 | 81.6 |  | 0
6 | Construct a hardwood frame using 50x50mm hard wood spaced at 0.7m vertically and 1.5m horizontally above the sheet wall of poultry house then secure a galvanized expanded metal 1 1/2". also, supply and fix squito mesh after expanded metal installed, those meshs should be fixed above the poultry house wall and should be 1.4m high. | m2 | 32 |  | 0
7 | Supply & fix 28 gauge pre-painted corrugated iron sheet roofing including wooden truss such as rafters, Purlins, Joists and all necessary nailing works as per design and world vision engineer's guidance. The rafter and rafter ties should be 75x50mm spaced at 1.5m while 50x50mm are for purlins. also, this includes painted facia board provision and fixing around the roof. | m2 | 40 |  | 0
8 | Provide and evenly distribute a 10 Bags of clean wood shaving inside the poultry house. | Bags | 10 |  | 0
9 | Provide and Install 2pcs of lackable steel doors having dimension of 1x2.1m with frames, hinges, and other necessary parts. | Pcs | 2 |  | 0
10 | Prepare and fix Chicken feeders made of white Wood and plywood with dimensions; table Width: 37 cm, Length: 45 cm, Height: 18 cm height off the ground to allow easy access for chickens while reducing contamination. Use 50x50mm white wood for sides and as support with 10mm thick plywood at the center. this should be done as guided by world vision engineer. | Pcs | 6 |  | 0
11 | Prepare and fix 4 Nests for Layer Chickens (Egg Production) made of 10mm playwood each containing 15 boxes, with the size of 30 cm × 30 cm × 30 cm. this should be included 30cm support to prevent next direct contact of floor. This should be done as guided by world vision engineer. | Pcs | 4 |  | 0
| Summary A (Construction of Poultry Housing Parts). | Sub Total |  |  | 0
B | Construction of Poultry Housing Parts.
1 | Supply and fix angluar metalic bars (50mmx50mmx5mm) for fence post with spacing of 1.5m c/c, and 2.5m height (2m above the ground level and 0.5m under the ground level). | No | 31 |  | 0
2 | Supply and install Galvanised Chain link Wire mesh fence, Mesh opening 50mmx50mm, wire dai : 2mm, length= 25m , height: 2m each roll. | Rolls | 2 |  | 0
3 | Prepare and cast10cm tick and 10cm wide lean concrete from ground level, concrete should be casted in chainlink while ensuring proper leveling. | cu.m | 0.48 |  | 0
4 | Supply and fix Razor wire around the fence with supporting welded steel angular bars spaced at 1m c/c. | M | 48 |  | 0
5 | Excavation of footing trenches and Concrete footing for the angle bars having dimensions of (0.3x0.3x0.5)m. Each footing will be installed 5cm of galvonized wire mesh together with galvanized angular bar to hold on the ground rigidly. | cu.m | 1.395 |  | 0
6 | Supply and fix lockable double gate made of angle section frame and weld mesh fill 1.5m wide 2m hieght. The gate to be fixed on concrete columns with good finishing of white wash and distember have a dimension of (0.3mx0.3mx2.5m). | pcs | 1 |  | 0
| Summary B (Construction of Poultry Housing Fence). | Sub Total |  |  | 0
| Summary A+B | Grand Total |  |  | 0