## BoQ For water Kiosk
BoQ for the Rehabilitation of Two Water Kiosks in Luuq District
ITEM | DESCRIPTION | UNIT | QUANTITY | RATE (USD) | AMOUNT (USD)
A | Preliminaries & Excavation works
1 | Rehablilatation of drainage channel and Consider 2% slope to allow smooth drainge. | Ls | 1
B | Soak-away pit
1 | Dig a 1.5m x 1.5m x 3m deep Soak-away pit | m3 | 6.75
2 | Construct a 30cm thick, 50cm below ground level retaining masonry wall around the pit as shown in the design. | m3 | 1.62
3 | Construct a 1.8m x 1.8m x 0.1m thick reinforced concrete cover cast in-situ. Use A142 BRC mesh for reinforcement. The price includes all the necessary formwork | m3 | 0.324
C | Finishing
1 | Finish the surfaces with 30mm thick steel trowelled screed in Cement and sand mortar (1:3) | m2 | 10.68
D | Water Supply System
1 | Replace and install 0.75-inch diameter inlet GI pipe, Class B, with and including jointing, fittings and fix as described. | m | 9
2 | Replace and Install 0.5-inch Stainless steel Pegler Taps | NO | 6
3 | supply and install 0.75-inch diameter brass Pegler gate valve with wheel and head | NO | 3
E | Chainlink Fencing
1 | Excavate holes size 200mm diameter by 1000mm deep to receive posts. The spacing is to be 2000mm. (holes for the upright posts, the strainer posts, and the bracing posts) | M3 | 15.072
2 | Supply and install 75mm x 75mm x 6mm thick cranked angle posts at 2000mm centres morticed in mass concrete surround. The posts are to be 2.5m in length. Include strainer and bracings posts at all the corners | NO | 24
3 | Supply and install 2000mm High-quality chainlink (Gauge 10), morticed in mass concrete surround | M | 30
4 | Cast a mass concrete (1:3:6) base of 0.2m x 0.3m to firm the Bottom of the fencing to the ground | M3 | 1.8
5 | Construct 2 columns of Reinforced Concrete class 25, 300mm by 300mm at the Gate sides as a door support and anchorage. Use 4D12 and D8@200mm for reinforcement bars | M3 | 0.24
6 | 2,000mm high x 2,000mm wide mild steel gate including all the necessary ironmongery | NO | 1
F | Branding Services
1 | Prepare a a big metallic branding plate and Billboards with world vision and partner Logo with wording and other project information to be welded to the gates as directed by the engineer | JOB | 1
Grand Total For One (1) Water Kiosks
Grand Total For TWO (2) Water Kiosks

## BoQ for Rehab One water Kiosk
Rehabilitation of Water Kiosks BoQ in Luuq District
ITEM | DESCRIPTION | UNIT | QUANTITY | RATE (USD) | AMOUNT (USD)
A | Preliminaries & Excavation works
1 | Rehablilatation of drainage channel and Consider 2% slope to allow smooth drainge. | Ls | 1
B | Soak-away pit
1 | Dig a 1.5m x 1.5m x 3m deep Soak-away pit | m3 | 6.75
2 | Construct a 30cm thick, 50cm below ground level retaining masonry wall around the pit as shown in the design. | m3 | 1.62
3 | Construct a 1.8m x 1.8m x 0.1m thick reinforced concrete cover cast in-situ. Use A142 BRC mesh for reinforcement. The price includes all the necessary formwork | m3 | 0.324
C | Finishing
1 | Finish the surfaces with 30mm thick steel trowelled screed in Cement and sand mortar (1:3) | m2 | 10.68
D | Water Supply System
1 | Replace and install 0.75-inch diameter inlet GI pipe, Class B, with and including jointing, fittings and fix as described. | m | 9
2 | replace and Install 0.5-inch stainless steel Pegler Taps | NO | 6
3 | supply and install 0.75-inch diameter brass Pegler gate valve with wheel and head | NO | 3
E | Branding Services
1 | Prepare a a big metallic branding plate and Billboards with world vision and partner Logo with wording and other project information to be welded to the gates as directed by the engineer | Job | 1
Grand Total For One (1) Water Kiosks

## Summary Sheet
Summary Sheet
ITEM | DESCRIPTION | UNIT | QUANTITY | RATE (USD) | AMOUNT (USD)
1 | Rehabilitation of TWO Water Kiosks BoQ in Luuq District | No | 2
2 | Rehabilitation of ONE Water Kiosk | No | 1
| Grand Total |  |  |  | 0