## MoJCRAR HALL
Date: | 2025-10-09
Project: | Puntland Ministry of Justice Conference hall construction
Location: | Garoowe, Puntland, Somalia | REF NO.: PNTB/41/2025
Subject: | Package 1 - Bill of Quantities
Attn: | Puntland Ministry of Justice
A | BOQ For Puntland Ministry of Justice Conference hall construction
# | Description | unit | Qty | Unit cost | Total
1 | Site clearance from debris and other material and removing garbage outside of site before the work commencement. | M2 | 258.4
2 | Excavate of foundation trenches with 30cm depth and 40 width. | M3 | 71.2
3 | Excavate of coloumn footing with 60cm width and 60cm length and depth of 1m width. | M3 | 2.88
4 | Construct rubble stone foundation wall 40cm thick with cement/sand mortar 1:4 ratio, 70 cm high, the foundation wall should be 40cm above ground level plus 5cm cement/sand mortar laid on top of foundation. | M3 | 22.792
5 | Construct a concrete footing having dimensions of 60cmx60cm and a 50cm thick footing with T12@250 both ways, including neck columns to receive anchor bolts | M3 | 3.456
6 | Supply and installation of steel H-beams for columns 20cm*10cm (as per design) Steel base plate for column (size as per design, fabricated with drilled holes for anchor bolts) including fabrication, welding, and painting. | No | 8
7 | Provide 20cm thick concrete ground beam above with 1:3:6 with 4 bars of Y10mm steel bars with 6mm links 30cm c/c. | M3 | 6.512
8 | Backfill 30cm with hardcore material well compacted and 10cm stone compacted well with a compactor and leveled. | M3 | 77.52
9 | Provide and lay 5cm plain concrete screed, with ratio 1:4 for the floor with smooth finishing. The floor should slope 2% towards the door | M3 | 12.92
10 | Construction of door steps made with lean concrete at the entrance of the hall including plastering, tiling and smoth finish. all joints should be filled with cement/sand mortar with 1:4 ratio. | No | 1
11 | Construction for 4 arch openings, each 2.0 m wide × 3.0 m high, And 2 arch openings, each 1.5 m wide × 3.0 m high including lintel concrete, reinforcement of 12mm main bars and closed strips of 8mm, formwork , plaster, finishing, edge beads and reveals. | No. | 6
12 | Construct 20 cm thick hollow block walls with cement/sand mortar with 1:4 ratio. | M2 | 302.3
13 | Provide 20cm thick concrete continous lintel beam above 2m level with 1:3:6 with 4 bars of Y10mm steel bars with 6mm links 30cm c/c. | M3 | 6.512
14 | Provide 20 cm thick concrete continous top tie beam 1:3:6 with 4 No. 4 Y10mm steel bars with 6mm links 30cm c/c including 6mm anchore bars for roof. | M3 | 3.256
15 | Roofing with pre-painted galvanized corrugated roofing sheets, including ridge and flashing # 30 gauge, Gable steel structure, including steel trusses, Steel box purlins, and connections. | M2 | 258.4
16 | Supply and install 60cm x 60cm floor tiles (anti-slip, high-durability perceleien tiles with glossy finish)Tile adhesive & grout | M2 | 258.4
17 | False ceiling (60cm x 60cm, gypsum board with acoustic properties, moisture-resistant, suspended grid system) | M2 | 258.4
18 | Plaster external and internal walls with cement/sand morter 1:3 ratio with smooth finishing | M2 | 615.68
19 | Whitewash and distampering of external and internal walls | M2 | 615.68
20 | Supply and install 2 leaf door (1.5 x2.5m). It should be alumunium made with clear glass panels complete with locks, hinges and Door locks. | No | 2
21 | Supply and install aluminum Windows (1.5m x 1.5m, aluminum-framed with clear glass panels) | No | 11
22 | provide and install electrical installation including Electrical wiring & conduit installation, Power outlets & switch installations, LED lighting fixtures & panels, Air conditioning. | Ls | 1
23 | Site clearance from debris and other material and removing garbage outside of site, And site clearace after work compilation. | Ls | 1
Total cost for the construction of the conference Hall |  |  |  |  | 0
Total Cost |  |  |  |  | 0
Disclaimer: This Bill of Quantities (BOQ) has been prepared based on the preliminary design and specifications provided by the client. The quantities, rates, and total costs are estimates and subject to change based on site conditions, material availability, or other factors. All work will be carried out in accordance with relevant building codes, standards, and regulations.